## Actuators
ACTUATOR MANUFACTURER | ACTUATOR MODEL (CLICK FOR SUBMITTAL) | ACT ONLY P/N | EXTERNAL KIT (ACTUATOR INCLUDED) P/N | 316SS EXTERNAL KIT (Actuator Included) P/N | EXTERNAL KIT IOM (CLICK FOR IOM) | OPERATING MODE | ACTUATOR TYPE | ACTUATOR OPERATION | AUXILIARY SWITCHES | TORQUE | MAX SHAFT DIAMETER | NEMA RATING | FIT IN NEMA 4X HOUSING? | FIT IN NEMA 7 HOUSING? | Warranty (from manufacturer)
BELIMO | AFB24-MFT | 384374 | 863855 | 878691 | 464236 | MODULATING | AC/DC 24V | SPRING RETURN | NO | 180 | 1 | 1 | YES | YES | 5 YR
BELIMO | AFB24-MFT-S | 384375 | 863859 | 878692 | 464236 | MODULATING | AC/DC 24V | SPRING RETURN | YES | 180 | 1 | 1 | YES | YES | 5 YR
BELIMO | AFB24-SR | 385250 | 872685 | 878689 | 464236 | MODULATING | AC/DC 24V | SPRING RETURN | NO | 180 | 1 | 1 | YES | YES | 5 YR
BELIMO | AFB24-SR-S | 385251 | 872686 | 878690 | 464236 | MODULATING | AC/DC 24V | SPRING RETURN | YES | 180 | 1 | 1 | YES | YES | 5 YR
BELIMO | AFBUP | 384376 | 863856 | 878693 | 464236 | TWO POSITION | AC 24 TO 240V; DC 24-125V | SPRING RETURN | NO | 180 | 1 | 2 | YES | YES | 5 YR
BELIMO | AFBUP-S | 384377 | 863857 | 878694 | 464236 | TWO POSITION | AC 24 TO 240V; DC 24-125V | SPRING RETURN | YES | 180 | 1 | 2 | YES | YES | 5 YR
BELIMO | AMB24-3 | 382132 | 833289 | 880363 | 468753 | FLOATING | AC/DC 24V | POWER OPEN/POWER CLOSE | NO | 180 | 1 | 2 | NO | YES | 5 YR
BELIMO | AMB24-SR | 382131 | 833290 | 880364 | 468753 | MODULATING | AC/DC 24V | POWER OPEN/POWER CLOSE | NO | 180 | 1 | 2 | NO | YES | 5 YR
BELIMO | AMB24-MFT | 386207 | - | - | - | MODULATING | AC/DC 24V | POWER OPEN/POWER CLOSE | NO | 180 | 1 | 2 | NO | NO | 5 YR
BELIMO | EFB-24 | 475462 | 913978 | 913990 | 482710 | MODULATING | AC/DC 24V | SPRING RETURN | NO | 270 | 1 | 2 | NO | NO | 5 YR
BELIMO | EFB-24-S | 475463 | 913980 | 913992 | 482710 | MODULATING | AC/DC 24V | SPRING RETURN | YES | 270 | 1 | 2 | NO | NO | 5 YR
BELIMO | EFB-24-SR | 475464 | 913982 | 913994 | 482710 | MODULATING | AC/DC 24V | SPRING RETURN | YES | 270 | 1 | 2 | NO | NO | 5 YR
BELIMO | EFB-24-SR-S | 475465 | 913984 | 913996 | 482710 | MODULATING | AC/DC 24V | SPRING RETURN | YES | 270 | 1 | 2 | NO | NO | 5 YR
BELIMO | EFB-120 | 475466 | 913975 | 913987 | 482710 | TWO POSITION | AC 100-240V; DC 100-125V | SPRING RETURN | NO | 270 | 1 | 2 | NO | NO | 5 YR
BELIMO | EFB-120-S | 475467 | 913976 | 913988 | 482710 | TWO POSITION | AC 100-240V; DC 100-125V | SPRING RETURN | YES | 270 | 1 | 2 | NO | NO | 5 YR
BELIMO | EFB-24 N4 | 475468 | 913979 | 913991 | 482710 | TWO POSITION | AC/DC 24V | SPRING RETURN | NO | 270 | 1 | 4 | NO | NO | 5 YR
BELIMO | EFB-24-S N4 | 475469 | 913981 | 913993 | 482710 | MODULATING | AC/DC 24V | SPRING RETURN | YES | 270 | 1 | 4 | NO | NO | 5 YR
BELIMO | EFB-24-SR N4 | 475470 | 913983 | 913995 | 482710 | MODULATING | AC/DC 24V | SPRING RETURN | NO | 270 | 1 | 4 | NO | NO | 5 YR
BELIMO | EFB-24-SR-S N4 | 475471 | 913985 | 913997 | 482710 | MODULATING | AC/DC 24V | SPRING RETURN | YES | 270 | 1 | 4 | NO | NO | 5 YR
BELIMO | EFB-120-S N4 | 475472 | 913977 | 913989 | 482710 | TWO POSITION | AC 100-240V; DC 100-125V | SPRING RETURN | YES | 270 | 1 | 4 | NO | NO | 5 YR
BELIMO | EFCX120-S N4 | 386345 | 913986 | 913998 | 482710 | TWO POSITION | AC 100-240V; DC 100-125V | SPRING RETURN | YES | 270 | 1 | 4 | NO | NO | 5 YR
BELIMO | FSAF24A | 386137 | - | - | - | TWO POSITION | AC/DC 24V | SPRING RETURN | NO | 180 | 0.5 | 1 | YES | YES | 5 YR
BELIMO | FSAF24A-S | 386138 | - | - | - | TWO POSITION | AC/DC 24V | SPRING RETURN | YES | 180 | 0.5 | 1 | YES | YES | 5 YR
BELIMO | FSAF120A | 386171 | - | - | - | TWO POSITION | AC 120V | SPRING RETURN | NO | 180 | 0.5 | 1 | YES | YES | 5 YR
BELIMO | FSAF120A-S | 386172 | - | - | - | TWO POSITION | AC 120V | SPRING RETURN | YES | 180 | 0.5 | 1 | YES | YES | 5 YR
BELIMO | FSAF230A | 386173 | - | - | - | TWO POSITION | AC 230V | SPRING RETURN | NO | 180 | 0.5 | 1 | YES | YES | 5 YR
BELIMO | FSAF230A-S | 386174 | - | - | - | TWO POSITION | AC 230V | SPRING RETURN | YES | 180 | 0.5 | 1 | YES | YES | 5 YR
BELIMO | FSAFB24-SR | 385252 | - | - | - | MODULATING | AC/DC 24V | SPRING RETURN | NO | 180 | 0.5 | 2 | YES | YES | 5 YR
BELIMO | FSAFB24-SR-S | 385249 | - | - | - | MODULATING | AC/DC 24V | SPRING RETURN | YES | 180 | 0.5 | 2 | YES | YES | 5 YR
BELIMO | FSLF24 | 383241 | 832778 | 880350 | 468753 | TWO POSITION | AC/DC 24V | SPRING RETURN | NO | 30 | 0.5 | 1 | YES | YES | 5 YR
BELIMO | FSLF24-S | 383394 | 832779 | 880351 | 468753 | TWO POSITION | AC/DC 24V | SPRING RETURN | YES | 30 | 0.5 | 1 | YES | YES | 5 YR
BELIMO | FSLF120 | 383242 | 832776 | 880352 | 468753 | TWO POSITION | AC 120V | SPRING RETURN | NO | 30 | 0.5 | 1 | YES | YES | 5 YR
BELIMO | FSLF120-S | 383392 | 832777 | 880353 | 468753 | TWO POSITION | AC 120V | SPRING RETURN | YES | 30 | 0.5 | 1 | YES | YES | 5 YR
BELIMO | FSLF230 | 383399 | 833249 | 880354 | 468753 | TWO POSITION | AC 230V | SPRING RETURN | NO | 30 | 0.5 | 1 | YES | YES | 5 YR
BELIMO | FSLF230-S | 383400 | 833250 | 880355 | 468753 | TWO POSITION | AC 230V | SPRING RETURN | YES | 30 | 0.5 | 1 | YES | YES | 5 YR
BELIMO | FSNF24 | 382889 | 834449 | 878678 | 464236 | TWO POSITION | AC/DC 24V | SPRING RETURN | NO | 70 | 1 | 1 | YES | YES | 5 YR
BELIMO | FSNF24-S | 382966 | 863862 | 878679 | 464236 | TWO POSITION | AC/DC 24V | SPRING RETURN | YES | 70 | 1 | 1 | YES | YES | 5 YR
BELIMO | FSNF120 | 382888 | 834450 | 878680 | 464236 | TWO POSITION | AC 120V | SPRING RETURN | NO | 70 | 1 | 1 | YES | YES | 5 YR
BELIMO | FSNF120-S-FC | 382965 | 834453 | 878681 | 464236 | TWO POSITION | AC 120V | SPRING RETURN | YES | 70 | 1 | 1 | YES | YES | 5 YR
BELIMO | FSNF230 | 382963 | 834451 | 878682 | 464236 | TWO POSITION | AC 230V | SPRING RETURN | NO | 70 | 1 | 1 | YES | YES | 5 YR
BELIMO | FSNF230-S | 382964 | 834454 | 878683 | 464236 | TWO POSITION | AC 230V | SPRING RETURN | YES | 70 | 1 | 1 | YES | YES | 5 YR
BELIMO | FSTF24 | 385793 | - | - | 468753 | TWO POSITION | AC/DC 24V | SPRING RETURN | NO | 18 | 0.5 | 2 | YES | YES | 5 YR
BELIMO | FSTF24-S | 385794 | - | - | 468753 | TWO POSITION | AC/DC 24V | SPRING RETURN | YES | 18 | 0.5 | 2 | YES | YES | 5 YR
BELIMO | FSTF120 | 384569 | - | - | 468753 | TWO POSITION | AC 120V | SPRING RETURN | NO | 18 | 0.5 | 2 | YES | YES | 5 YR
BELIMO | FSTF120-S | 384570 | - | - | 468753 | TWO POSITION | AC 120V | SPRING RETURN | YES | 18 | 0.5 | 1 | YES | YES | 5 YR
BELIMO | FSTF230 | 385795 | - | - | 468753 | TWO POSITION | AC 230V | SPRING RETURN | NO | 18 | 0.5 | 2 | YES | YES | 5 YR
BELIMO | FSTF230-S | 385796 | - | - | 468753 | TWO POSITION | AC 230V | SPRING RETURN | YES | 18 | 0.5 | 2 | YES | YES | 5 YR
BELIMO | GMB24-MFT | 386208 | - | - | - | FLOATING | AC/DC 24V | POWER OPEN/POWER CLOSE | NO | 360 | 1 | 2 | YES | YES | 5 YR
BELIMO | LF24 | 381724 | 871844 | 878686 | 468753 | TWO POSITION | AC/DC 24V | SPRING RETURN | NO | 35 | 0.5 | 2 | YES | YES | 5 YR
BELIMO | LF24-S | 381725 | 871845 | 878721 | 468753 | TWO POSITION | AC/DC 24V | SPRING RETURN | YES | 35 | 0.5 | 2 | YES | YES | 5 YR
BELIMO | LF24-SR | 381737 | 833252 | 880356 | 468753 | MODULATING | AC/DC 24V | SPRING RETURN | NO | 35 | 0.5 | 2 | YES | YES | 5 YR
BELIMO | LF24-SR-S | 383011 | 833253 | 880357 | 468753 | MODULATING | AC/DC 24V | SPRING RETURN | YES | 35 | 0.5 | 2 | YES | YES | 5 YR
BELIMO | LF120 | 381722 | 876283 | 878684 | 468753 | TWO POSITION | AC 120V | SPRING RETURN | NO | 35 | 0.5 | 2 | YES | YES | 5 YR
BELIMO | LF120-S | 381723 | 876284 | 878685 | 468753 | TWO POSITION | AC 120V | SPRING RETURN | YES | 35 | 0.5 | 2 | YES | YES | 5 YR
BELIMO | LMB24 | 381726 | 833284 | 880358 | 468753 | FLOATING | AC/DC 24V | POWER OPEN/POWER CLOSE | NO | 45 | 0.5 | 2 | YES | YES | 5 YR
BELIMO | LMB24-3-S | 381727 | 833285 | 880359 | 468753 | FLOATING | AC/DC 24V | POWER OPEN/POWER CLOSE | YES | 45 | 0.5 | 2 | YES | YES | 5 YR
BELIMO | LMB24-SR | 381728 | 833286 | 880360 | 468753 | MODULATING | AC/DC 24V | POWER OPEN/POWER CLOSE | NO | 45 | 0.5 | 2 | YES | YES | 5 YR
BELIMO | NFB24-SR | 384372 | 863860 | 878687 | 464236 | MODULATING | AC/DC 24V | SPRING RETURN | NO | 90 | 1 | 2 | YES | YES | 5 YR
BELIMO | NFB24-SR-S | 384373 | 849251 | 878688 | 464236 | MODULATING | AC/DC 24V | SPRING RETURN | YES | 90 | 1 | 2 | YES | YES | 5 YR
BELIMO | NFBUP | 1033833 | 1033998 | 1034000 | 464236 | TWO POSITION | AC 100-240V; DC 24-125V | SPRING RETURN | NO | 90 | 1 | 2 | YES | YES | 5 YR
BELIMO | NFBUP-S | 1033834 | 1033999 | 1034001 | 464236 | TWO POSITION | AC 100-240V; DC 24-125V | SPRING RETURN | YES | 90 | 1 | 2 | YES | YES | 5 YR
BELIMO | NMB24 | 381601 | 833287 | 880361 | 468753 | FLOATING | AC/DC 24V | POWER OPEN/POWER CLOSE | NO | 90 | 1 | 2 | NO | YES | 5 YR
BELIMO | NMB24-SR | 381138 | 833288 | 880362 | 468753 | MODULATING | AC/DC 24V | POWER OPEN/POWER CLOSE | NO | 90 | 1 | 2 | NO | YES | 5 YR
BELIMO | TFB24 | 384237 | 848933 | 880403 | 468753 | TWO POSITION | AC/DC 24V | SPRING RETURN | NO | 22 | 0.5 | 2 | NO | YES | 5 YR
BELIMO | TFB24-S | 384238 | 848934 | 880404 | 468753 | TWO POSITION | AC/DC 24V | SPRING RETURN | YES | 22 | 0.5 | 2 | NO | YES | 5 YR
BELIMO | TFB24-SR | 384239 | 848935 | 880405 | 468753 | MODULATING | AC/DC 24V | SPRING RETURN | NO | 22 | 0.5 | 2 | NO | YES | 5 YR
BELIMO | TFB24-SR-S | 384240 | 848936 | 880406 | 468753 | MODULATING | AC/DC 24V | SPRING RETURN | YES | 22 | 0.5 | 2 | NO | YES | 5 YR
BELIMO | TFB120 | 384241 | 848931 | 880401 | 468753 | TWO POSITION | AC 100-240V | SPRING RETURN | NO | 22 | 0.5 | 2 | NO | YES | 5 YR
BELIMO | TFB120-S | 384236 | 848932 | 880402 | 468753 | TWO POSITION | AC 100-240V | SPRING RETURN | YES | 22 | 0.5 | 2 | NO | YES | 5 YR
BELIMO | TFB24-MFT | 385997 | 878054 | 878794 | 468753 | MODULATING | AC/DC 24V | SPRING RETURN | NO | 22 | 0.5 | 2 | NO | YES | 5 YR
BELIMO | TFB24-MFT-S | 385998 | 878055 | 878795 | 468753 | MODULATING | AC/DC 24V | SPRING RETURN | YES | 22 | 0.5 | 2 | NO | YES | 5 YR
HONEYWELL | MS4104F1010 | 385158 | 870662 | 878695 | 477252 | TWO POSITION | 120 VAC | SPRING RETURN | NO | 30 | 0.5 | 1 | YES | NO | 5 YR
HONEYWELL | MS4104F1210 | 385159 | 870663 | 878696 | 477252 | TWO POSITION | 120 VAC | SPRING RETURN | YES | 30 | 0.5 | 1 | YES | NO | 5 YR
HONEYWELL | MS4109F1010 | 385164 | 870668 | 878701 | 477252 | TWO POSITION | 120 VAC | SPRING RETURN | NO | 80 | 0.5 | 1 | YES | NO | 5 YR
HONEYWELL | MS4109F1210 | 385165 | 870669 | 878702 | 477252 | TWO POSITION | 120 VAC | SPRING RETURN | YES | 80 | 0.5 | 1 | YES | NO | 5 YR
HONEYWELL | MS4120F1006 | 382823 | 880347 | 878715 | 464287 | TWO POSITION | 120 VAC | SPRING RETURN | NO | 175 | 1 | 2 | YES | NO | 5 YR
HONEYWELL | MS4120F1204 | 383024 | 831681 | 878707 | 464287 | TWO POSITION | 120 VAC | SPRING RETURN | YES | 175 | 1 | 2 | YES | NO | 5 YR
HONEYWELL | MS4604F1010 | 385160 | 870664 | 878697 | 477252 | TWO POSITION | 230 VAC | SPRING RETURN | NO | 30 | 0.5 | 1 | YES | NO | 5 YR
HONEYWELL | MS4604F1210 | 385161 | 870665 | 878698 | 477252 | TWO POSITION | 230 VAC | SPRING RETURN | YES | 30 | 0.5 | 1 | YES | NO | 5 YR
HONEYWELL | MS4609F1010 | 385166 | 870670 | 878703 | 477252 | TWO POSITION | 230 VAC | SPRING RETURN | NO | 80 | 0.5 | 1 | YES | NO | 5 YR
HONEYWELL | MS4609F1210 | 385167 | 870671 | 878704 | 477252 | TWO POSITION | 230 VAC | SPRING RETURN | YES | 80 | 0.5 | 1 | YES | NO | 5 YR
HONEYWELL | MS4620F1005 | 382825 | 880348 | 878716 | 464287 | TWO POSITION | 230 VAC | SPRING RETURN | NO | 175 | 1 | 2 | YES | NO | 5 YR
HONEYWELL | MS4620F1203 | 383254 | 831683 | 878709 | 464287 | TWO POSITION | 230 VAC | SPRING RETURN | YES | 175 | 1 | 2 | YES | NO | 5 YR
HONEYWELL | MS7505A2030 | 384187 | 849411 | 878718 | 473389 | MODULATING | 24 VAC/VDC | SPRING RETURN | NO | 44 | 0.5 | 2 | YES | NO | 5 YR
HONEYWELL | MS7505A2130 | 384133 | 849410 | 878719 | 473389 | MODULATING | 24 VAC/VDC | SPRING RETURN | YES | 44 | 0.5 | 2 | YES | NO | 5 YR
HONEYWELL | MS7510A2008 | 383739 | 849413 | 878710 | 464287 | MODULATING | 24 VAC/VDC | SPRING RETURN | NO | 88 | 1 | 2 | YES | NO | 5 YR
HONEYWELL | MS7510A2206 | 383213 | 849414 | 878711 | 464287 | MODULATING | 24 VAC/VDC | SPRING RETURN | YES | 88 | 1 | 2 | YES | NO | 5 YR
HONEYWELL | MS7520A2015/B | 383785 | 849417 | 878714 | 464287 | MODULATING | 24 VAC/VDC | SPRING RETURN | NO | 175 | 1 | 2 | YES | NO | 5 YR
HONEYWELL | MS7520A2213 | 383784 | 849416 | 878713 | 464287 | MODULATING | 24 VAC/VDC | SPRING RETURN | YES | 175 | 1 | 2 | YES | NO | 5 YR
HONEYWELL | MS7103A1021 | 386524 | 880740 | 880742 | 483595 | MODULATING | 25 VAC/VDC | SPRING RETURN | No | 27 | 0.5 | 2 | Yes | NO | 5 YR
HONEYWELL | MS7103A2221 | 386525 | 880741 | 880743 | 483595 | MODULATING | 26 VAC/VDC | SPRING RETURN | Yes | 27 | 0.5 | 2 | YES | NO | 5 YR
HONEYWELL | MS8104F1010 | 385162 | 870666 | 878699 | 477252 | TWO POSITION | 24 VAC | SPRING RETURN | NO | 30 | 0.5 | 1 | YES | NO | 5 YR
HONEYWELL | MS8104F1210 | 385163 | 870667 | 878700 | 477252 | TWO POSITION | 24 VAC | SPRING RETURN | YES | 30 | 0.5 | 1 | YES | NO | 5 YR
HONEYWELL | MS8105A1130 | 384189 | 849409 | 878720 | 473389 | TWO POSITION | 24 VAC/VDC | SPRING RETURN | YES | 44 | 0.5 | 2 | YES | NO | 5 YR
HONEYWELL | MS8109F1010 | 385168 | 870672 | 878705 | 477252 | TWO POSITION | 24 VAC | SPRING RETURN | NO | 80 | 0.5 | 1 | YES | NO | 5 YR
HONEYWELL | MS8109F1210 | 385169 | 870673 | 878706 | 477252 | TWO POSITION | 24 VAC | SPRING RETURN | YES | 80 | 0.5 | 1 | YES | NO | 5 YR
HONEYWELL | MS8110A1206 | 383818 | 849415 | 878712 | 464287 | TWO POSITION | 24 VAC/VDC | SPRING RETURN | YES | 88 | 1 | 2 | YES | NO | 5 YR
HONEYWELL | MS8120F1002 | 382824 | 880349 | 878717 | 464287 | TWO POSITION | 24 VAC | SPRING RETURN | NO | 175 | 1 | 2 | YES | NO | 5 YR
HONEYWELL | MS8120F1200 | 383255 | 831682 | 878708 | 464287 | TWO POSITION | 24 VAC | SPRING RETURN | YES | 175 | 1 | 2 | YES | NO | 5 YR
HONEYWELL | MS4103F1025 | 386687 | 881944 | 881948 | 483595 | TWO POSITION | 120/230 VAC | SPRING RETURN | No | 27 | 0.5 | 2 | YES | NO | 5 YR
HONEYWELL | MS4103F1225 | 386688 | 881945 | 881949 | 483595 | TWO POSITION | 120/230 VAC | SPRING RETURN | YES | 27 | 0.5 | 2 | YES | NO | 5 YR
HONEYWELL | MS8103F1025 | 386685 | 881942 | 881946 | 483595 | TWO POSITION | 24 VAC/VDC | SPRING RETURN | NO | 27 | 0.5 | 2 | YES | NO | 5 YR
HONEYWELL | MS8103F1225 | 386686 | 881943 | 881947 | 483595 | TWO POSITION | 24 VAC/VDC | SPRING RETURN | YES | 27 | 0.5 | 2 | YES | NO | 5 YR
Siemens | GJD121.1 | 1036892 | 1037837 | 1037864 | 1037843 | TWO POSITION | 24 VAC | SPRING RETURN | NO | 20 | 0.5 | 1 | NO | NO | 5 YR
Siemens | GJD126.1 | 1036893 | 1037838 | 1037865 | 1037843 | TWO POSITION | 24 VAC | SPRING RETURN | YES | 20 | 0.5 | 1 | NO | NO | 5 YR
Siemens | GJD221.1 | 1036894 | 1037835 | 1037862 | 1037843 | TWO POSITION | 120 VAC | SPRING RETURN | NO | 20 | 0.5 | 1 | NO | NO | 5 YR
Siemens | GJD226.1 | 1036895 | 1037836 | 1037863 | 1037843 | TWO POSITION | 120 VAC | SPRING RETURN | YES | 20 | 0.5 | 1 | NO | NO | 5 YR
Siemens | GRD121.1 | 1036896 | 1037841 | 1037868 | 1037844 | TWO POSITION | 24 VAC/VDC | SPRING RETURN | NO | 30 | 0.5 | 1 | NO | NO | 5 YR
Siemens | GRD126.1 | 1036897 | 1037842 | 1037869 | 1037844 | TWO POSITION | 24 VAC/VDC | SPRING RETURN | YES | 30 | 0.5 | 1 | NO | NO | 5 YR
Siemens | GRD221.1 | 1036898 | 1037839 | 1037866 | 1037844 | TWO POSITION | 120 VAC | SPRING RETURN | NO | 30 | 0.5 | 1 | NO | NO | 5 YR
Siemens | GRD226.1 | 1036899 | 1037840 | 1037867 | 1037844 | TWO POSITION | 120 VAC | SPRING RETURN | YES | 30 | 0.5 | 1 | NO | NO | 5 YR
Siemens | GVD121.1U | 10335576 | 1035592 | 1035596 | 485725 | TWO POSITION | 24 VAC | SPRING RETURN | NO | 80 | 1 | 1 | NO | NO | 5 YR
Siemens | GVD221.1U | 10335574 | 1035590 | 1035594 | 485725 | TWO POSITION | 24 VAC | SPRING RETURN | NO | 80 | 1 | 1 | NO | NO | 5 YR
Siemens | GVD126.1U | 10335577 | 1035593 | 1035597 | 485725 | TWO POSITION | 120 VAC | SPRING RETURN | YES | 80 | 1 | 1 | NO | NO | 5 YR
Siemens | GVD226.1U | 10335575 | 1033591 | 1035595 | 485725 | TWO POSITION | 120 VAC | SPRING RETURN | YES | 80 | 1 | 1 | NO | NO | 5 YR
Siemens | GXVD121.1U | 1037640 | - | - | - | TWO POSITION | 24 VAC | SPRING RETURN | NO | 200 | 1 | 1 | NO | NO | 5 YR
Siemens | GXVD126.1U | 1037641 | - | - | - | TWO POSITION | 24 VAC | SPRING RETURN | YES | 200 | 1 | 1 | NO | NO | 5 YR
Siemens | GXVD221.1U | 1037642 | - | - | - | TWO POSITION | 120 VAC | SPRING RETURN | NO | 200 | 1 | 1 | NO | NO | 5 YR
Siemens | GXVD226.1U | 1037643 | - | - | - | TWO POSITION | 120 VAC | SPRING RETURN | YES | 200 | 1 | 1 | NO | NO | 5 YR
© 2024 Greenheck Fan Corporation
Greenheck Fan Corporation reserves the right to make product changes without notice.
Actuator